## Sheet1
Trail Calculator
(for bikes where the Triple T has no rake of its own)
Enter vertical distance between the ground and the centre of the front wheel spindle |  |  |  |  | 300 | (H)
Enter headstock rake angle in degrees |  |  |  |  | 25.5 | (R)
Enter Fork offset |  |  |  |  | 40 | (F)
Calculated Trail (tanR x H ) - ( F / cosR) |  |  | Calculated Trail |  | 98.7641 | (T)
|  | Rake Angle (R) in radians |  | 0.44503
Freeware by Ewan Sept 2013
H
T
R
F
R = rake, measured off forks with bubble protractor
F = fork offset measured at top yolk
H = measured ground to axle height
T = trail (calculated)