## Coils
Ignition Coil Test
Secification
Primary Winding | 1.8 - 2.8 Ω
Secondary Winding | 10 - 16 Ω
Readings
Coil for 1&4 | Reading
Primary | 2.2 Ω
Secondary | 12.52 kΩ
Coil for 2&3
Primary | 2.4 Ω
Secondary | 12.3 kΩ
Spark Plug Cap #1 | 4.6 kΩ
Spark Plug Cap #2 | 4.8 kΩ
Spark Plug Cap #3 | 4.4 kΩ
Spark Plug Cap #4 | 4.4 kΩ
Pickup Coils
Specification | 360 - 540 Ω
Readings
Right Side Coil (Red to Yellow Wires) | 443 Ω
Left Side Coil (Blue to Black Wires) | 447 Ω

## Igniter
IC Igniter Resistance Test
Meter Range | Connections | Specification | Reading
4-pin connector, ignition coils
1 KΩ | (+) Black/Yellow to (-) Black | Infinity | 4.6 mΩ
| (+) Black/Yellow to (-)Green | Infinity | 3.4 mΩ
4-pin connector, ignition coils
x 100Ω | (+) Black to (-) Black/Yellow | 200 - 500 Ω | 75Ω
| (+) Green to (-) Black/Yellow | 200 - 500 Ω | 75Ω
| (+)Yellow/Red to (-)Black/Yellow | 200 - 600 Ω | 290Ω
| (+)Black/Yellow to (-)Yellow/Red | 300 - 700 Ω | 450Ω
4-pin connector, pick-up coils
x 1KΩ | (+)Blue to (-)Black | 25 - 45 kΩ | 42Ω
| (+)Red to (-) Yellow | 25 - 45 kΩ | 42Ω
| (+)Black to (-)Blue | 20 - 40 kΩ | 44Ω
| (+)Yellow to (-)Red | 20 - 40 kΩ | 44Ω
Note:
Black/Yellow = Black Wire with Yellow Tracer
Yellow/Red = Yellow Wire with Red Tracer